## Ark1
Column	Extractions	Head obsevations	Description
NOVANAID	x	x	Unique ID for Intake. For Headobservations it is WellID_IntakeNumber. For Extractions it is PlantID_WellID_IntakeNumber
XUTM	x	x	X-Coordinate
YUTM	x	x	Y-Coordinate
JUPKOTE	x	x	Elevation
BOREHOLENO	x	x	Well ID, DGU-number
INTAKENO	x	x	Intake number
LOCATION	x	x	Location from Jupiter
BOTROCK	x	x	Deepest rock type
DRILENDATE	x	x	Drill end date
DRILLDEPTH	x	x	Depth of well
CASIBOT	x	x	Depth to the bottom of the casing
PURPOSE	x	x	Purpose of the well
USE	x	x	Use of the well
INTAKETOP	x	x	Depth to top of intake
INTAKEBOT	x	x	Depth to the bottom of intake
INTAKTOPK	x	x	Top of intake in m a.s.l.
INTAKBOTK	x	x	Bottom of intake in m a.s.l.
RESROCK	x	x	Reservoir rocks at the screens
ANTINT	x	x	Number of intakes in the well
SUMSAND	x	x	Percent of sand at the screens. Sand is any rock type that contains either (”s”, ”g”, or”k”)
COMMENT	x	x	Empty comment field
AUTOCORRECT	x	x	Text telling what autocorrections has been applied to screens
ORG_LAYER_TOP	x	x	Original top layer in Mike She model
ORG_LAYER_BOTTOM	x	x	Original bottom layer in Mike She model
ADJUSTLAYER	x	x	New layer after movement

REFPOINT		x	Reference point
AKTAAR		x	Length of observation time series in years within selected time period
AKTDAGE		x	Length of observation time series in days within selected time period
PEJPRAAR		x	Mean number of observations per year with observations in selected time period
ANTPEJ		x	Number of observations in selected time period
MINDATO		x	Date of first observation
MAXDATO		x	Date of last observation
MEANPEJ		x	Mean head in selected period
MINPEJ		x	Minimum head in selected period
MAXPEJ		x	Maximum head in selected period

PLANTID	x		ID number of plant
PLANTNAME	x		Name of plant
NYKOMNR	x		”Kommune” number after 2007
KOMNR	x		”Kommune” number before 2007
ANLUTMX	x		X-Coordinate of plant
ANLUTMY	x		Y-Coordinate of plant
VIRKTYP	x		Company type of plant
ACTIVE	x		Integer indicating if plant is marked as active
OVERANL	x		Plant number of superior plant
ANTUNDERA	x		Number of subplants
INTSTDATE	x		Start date of pumping in the intake
INTENDATE	x		End date of pumping in the intake
MEANINDV	x		Average plant extraction in selected time period [m3/year]
AKTUELIND	x		Plant extraction at the end of the selected time period [m3/year]
PERMIT	x		Plant permit [m3/year]
ANTINT_A	x		Number of intakes on plant
ANTBOR_A	x		Number of wells on plant
FRAAAR	x		First active year intake at plant
TILAAR	x		Last active year for intake at plant